## Sheet1
Core
Command | Arguments | Output to | Description
nop | - | - | No Operation
jmp | Address | - | Jump
cjp | Address, Data | - | Jump if
Bus Transfer
Command | Arguments | Output to | Description
stx | Data | - | Store to interface reg 1
sty | Data | - | Store to interface reg 2
ldz | - | Address Bus | Load interface regs
Storage
Command | Arguments | Output to | Description
sto | Address, Data | - | Store to RAM
lod | Address | Data Bus | Load from RAM
Adder
Command | Arguments | Output to | Description
add | Reg A/B | Data Bus | Add
adc | Reg A/B | Data Bus | Add with carry
sub | Reg A/B | Data Bus | Subtract
Incrementor
Command | Arguments | Output to | Description
inc | Reg C | Data Bus | Increment
dec | Reg C | Data Bus | Decrement
Logic
Command | Arguments | Output to | Description
not | Reg A | Data Bus | Binary Not
orr | Reg A/B | Data Bus | Binary Or
and | Reg A/B | Data Bus | Binary And
xor | Reg A/B | Data Bus | Binary Xor
bnt | Reg A/B | Data Bus | Bitwise Not
bor | Reg A/B | Data Bus | Bitwise Or
ban | Reg A/B | Data Bus | Bitwise And
bxr | Reg A/B | Data Bus | Bitwise Xor
Compare
Command | Arguments | Output to | Description
cgt | Reg A/B | Data Bus | Compare Greater than
ceq | Reg A/B | Data Bus | Compare Equal
clt | Reg A/B | Data Bus | Compare Smaller than
A/B/C Registers
Command | Arguments | Output to | Description
sta | Data | - | Store A
lda | - | Data Bus | Load A
stb | Data | - | Store B
ldb | - | Data Bus | Load B
stc | Data | - | Store C
ldc | - | Data Bus | Load C
Flag Register
Command | Arguments | Output to | Description
stf | Data | - | Store Flags
lcr | - | Data Bus | Load Carry
ldo | - | Data Bus | Load Overflow
ldf | - | Data Bus | Load Flags
Shift Register
Command | Arguments | Output to | Description
std | Data | - | Store Distance
ldd | - | Data Bus | Load Distance
sft | Reg C | Data Bus | Shift
sfc | Reg C | Data Bus | Shift Circular
Inputs
Command | Arguments | Output to | Description
sti | Data | - | Store Inputs
ldi | - | Data Bus | Load Inputs
ldu | - | Data Bus | Load Unread
Outputs
Command | Arguments | Output to | Description
sop | Data | - | Store Outputs
lop | - | Data Bus | Load Outputs
Screen
Command | Arguments | Output to | Description
str | Address, Data | - | Store Row
ldr | Address | Data Bus | Load Row
Controller
Command | Arguments | Output to | Description
lin | - | Data Bus | Load Inputs