## Sheet1
|  | Address | Reg A | Reg B | Data Bus Access | To Output Bus | To Flags Reg | From Flags Reg
ADDER | ADD |  | X | X |  | X | X |  | operation selection methods:
| SUBTRACT |  | X | X |  | X | X |  | 1 tick delay
| INCREMENT |  | X |  |  | X | X |  | > needs 1 d-latch and bus interface per operation
| DECREMENT |  | X |  |  | X | X
multiplexer
LOGIC | binary NOT |  | X |  |  | X |  |  | > needs 1 d-latch, 1 8bit wide multiplexer and a lookup table for all the commands to select the right operation
| binary OR |  | X | X |  | X
| binary AND |  | X | X |  | X |  |  | dedicated output commands
| binary XOR |  | X | X |  | X |  |  | > would add one more step to most calculations, but is the simplest solution
| parallel NOT |  | X |  |  | X |  |  | > would need 1 d-latch and 1 8bit wide multiplexer
| parallel OR |  | X | X |  | X
| parallel AND |  | X | X |  | X
| parallel XOR |  | X | X |  | X
COMPARE | COMPARE |  | X | X |  |  | X
A+B REG | LOAD A |  |  |  | X
| LOAD B |  |  |  | X
CLEAR A
CLEAR B
FLAG REG | LOAD FLAGS | X |  |  |  | X |  | X
| CLEAR ADDITION FLAGS | [5 empty] | X
| CLEAR COMPARISON FLAGS | [5 empty] | X
| CLEAR ALL FLAGS | [5 empty] | X
SHIFT REG | LOAD SHIFT REG |  |  |  | X
CLEAR SHIFT REG
| SHIFT RIGHT (maybe specify how far to shift) |  |  |  |  | (X)
| SHIFT LEFT |  |  |  |  | (X)
OTHER | NOP
-> 26 operations