## Commands
Computer |  | HEX | Data Bus | Addr Bus | Reg A | Reg B | Reg C | From Data | To Data | From Addr | To Addr | From Flag | To Flag | To PC
OTHER | NOP | 0x00
| JUMP | 0x01 |  | addr | [5 empty] | X |  |  |  | X | operation selection methods:
| JUMP IF | 0x02 |  | addr |  |  |  | X |  | X |  |  |  | X
STORAGE | STR to register 1 | 0x03 | [5 empty] | X | [6 empty] | 1 tick delay
| STR to register 2 | 0x04 | [5 empty] | X | [6 empty] | > needs 1 d-latch and bus interface per operation
| STORE | 0x05 |  | addr |  |  |  | X
| LOAD | 0x06 |  | addr |  |  |  |  | X
| STORE to data (address from register 1 + 2) | 0x07 | addr | [6 empty] | X |  |  |  |  | multiplexer
| LOAD from data (address from register 1 + 2) | 0x08 | addr | [6 empty] | X
| LOAD to address bus | 0x09 |  | addr | [6 empty] | X
ALU |  | HEX | Data Bus | Addr Bus | Reg A | Reg B | Reg C | From Data | To Data | From Addr | To Addr | From Flag | To Flag | To PC
ADDER | ADD | 0x0A |  |  | X | X |  |  | X |  |  |  | X
| ADD with carry | 0x0B |  |  | X | X |  |  | X |  |  | X | X
| SUBTRACT | 0x0C |  |  | X | X |  |  | X |  |  |  | X
INCREMENTOR | INCREMENT | 0x0D |  |  |  |  | X |  | ? |  |  |  | X
| DECREMENT | 0x0E |  |  |  |  | X |  | ? |  |  |  | X |  | dedicated output commands
C REGISTER | STORE C | 0x0F | val |  |  |  |  | X | [6 empty] | > would add one more step to most calculations, but is the simplest solution
| LOAD C | 0x10 |  |  |  |  | X |  | X | [5 empty] | > would need 1 d-latch and 1 8bit wide multiplexer
LOGIC | binary NOT | 0x11 |  |  | X |  |  |  | X
| binary OR | 0x12 |  |  | X | X |  |  | X | [5 empty] | command decoder
| binary AND | 0x13 |  |  | X | X |  |  | X | [5 empty] | > best solution
| binary XOR | 0x14 |  |  | X | X |  |  | X
| bitwise NOT | 0x15 |  |  | X |  |  |  | X
| bitwise OR | 0x16 |  |  | X | X |  |  | X
| bitwise AND | 0x17 |  |  | X | X |  |  | X
| bitwise XOR | 0x18 |  |  | X | X |  |  | X
COMPARE | COMPARE bigger | 0x19 |  |  | X | X |  |  | X |  |  |  | X
| COMPARE equal | 0x1A |  |  | X | X |  |  | X |  |  |  | X
| COMPARE smaller | 0x1B |  |  | X | X |  |  | X |  |  |  | X
A/B REGISTER | STORE A | 0x1C | val |  |  |  |  | X
| STORE B | 0x1D | val |  |  |  |  | X
| LOAD A | 0x1E |  |  | X |  |  |  | X
| LOAD B | 0x1F |  |  |  | X |  |  | X
FLAG REGISTER | STORE FLAGS | 0x20 | val |  |  |  |  | X |  |  |  |  | X
| LOAD FLAGS | 0x21 | [6 empty] | X |  |  | X
| LOAD CARRY | 0x22 | [6 empty] | X |  |  | X |  |  |  | TIMER | LOAD |  |  | X
| LOAD OVERFLOW | 0x23 | [6 empty] | X |  |  | X |  |  |  |  | STORE | val | X
SHIFT REGISTER | SHIFT | 0x24 | distance | [5 empty] | X | [7 empty] | STOP
| SHIFT CIRCULAR | 0x25 | distance | [13 empty] | CLEAR
STORE to comparison reg
CLEAR comparison reg

## Flags
ALU
ADDER | carry out
overflow
INCREMENTOR | carry out
overflow
COMPARATOR ? | equal
bigger
smaller
Computer
TIMER | overflow
comparison true