## Commands
|  | Data Bus | Addr Bus | Reg A | Reg B | Reg C | From Data | To Data | From Addr | To Addr | From Flag | To Flag | To PC
ALU
ADDER | ADD |  |  | X | X |  |  | X |  |  |  | X |  | operation selection methods:
| ADD with carry |  |  | X | X |  |  | X |  |  | X | X
| SUBTRACT |  |  | X | X |  |  | X |  |  |  | X |  | 1 tick delay
INCREMENTOR | INCREMENT |  |  |  |  | X |  | X |  |  |  | X |  | > needs 1 d-latch and bus interface per operation
| DECREMENT |  |  |  |  | X |  | X |  |  |  | X
multiplexer
LOGIC | binary NOT |  |  | X |  |  |  | X | [5 empty] | > needs 1 d-latch, 1 8bit wide multiplexer and a lookup table for all the commands to select the right operation
| binary OR |  |  | X | X |  |  | X
| binary AND |  |  | X | X |  |  | X | [5 empty] | dedicated output commands
| binary XOR |  |  | X | X |  |  | X | [5 empty] | > would add one more step to most calculations, but is the simplest solution
| bitwise NOT |  |  | X |  |  |  | X | [5 empty] | > would need 1 d-latch and 1 8bit wide multiplexer
| bitwise OR |  |  | X | X |  |  | X
| bitwise AND |  |  | X | X |  |  | X
| bitwise XOR |  |  | X | X |  |  | X
COMPARE | COMPARE equal |  |  | X | X |  |  | X |  |  |  | X
| COMPARE bigger |  |  | X | X |  |  | X |  |  |  | X
| COMPARE smaller |  |  | X | X |  |  | X |  |  |  | X
A/B/C REGISTER | LOAD A | val |  |  |  |  | X
| LOAD B | val |  |  |  |  | X
| LOAD C | val |  |  |  |  | X
CLEAR A
CLEAR B
CLEAR C
FLAG REGISTER | LOAD FLAGS | [6 empty] | X |  |  | X
| CLEAR ALL FLAGS | [10 empty] | X
SHIFT REGISTER | LOAD SHIFT REG | [5 empty] | X
CLEAR SHIFT REG
| SHIFT RIGHT | distance | [5 empty] | X
| SHIFT LEFT | distance | [5 empty] | X
|  | Data Bus | Addr Bus | Reg A | Reg B | Reg C | From Data | To Data | From Addr | To Addr | From Flag | To Flag | To PC
Computer
STORAGE | LOAD |  | addr |  |  |  |  | X
| LOAD to address bus | addr | [7 empty] | X
| STORE |  | addr |  |  |  | X
| STORE from address bus | addr | [6 empty] | X
TIMER | LOAD | [6 empty] | X
| STORE | val |  |  |  |  | X
STOP
CLEAR
STORE to comparison reg
CLEAR comparison reg
OTHER | NOP
| JUMP |  | addr | [5 empty] | X |  |  |  | X
| JUMP IF |  | addr |  |  |  | X |  | X |  |  |  | X

## Flags
ALU
ADDER | carry out
overflow
INCREMENTOR | carry out
overflow
COMPARATOR ? | equal
bigger
smaller
Computer
TIMER | overflow
comparison true