## Commands
Computer |  | HEX | Data Bus | Addr Bus | Reg A | Reg B | Reg C | From Data | To Data | From Addr | To Addr | From Flag | To Flag | To PC
OTHER | NOP | 0x00 | [12 empty] | no value on bus
| JUMP | 0x01 |  | addr | [5 empty] | X |  |  |  | X | value in current cycle (usually as an input to the current command)
| JUMP IF | 0x02 | condition | addr |  |  |  | X |  | X |  |  |  | X | value in next cycle (usually the output from the current command)
BUS TRANSFER | STORE to interface register 1 | 0x03 | val |  |  |  |  | X
| STORE to interface register 2 | 0x04 | val |  |  |  |  | X
| LOAD from interface registers | 0x05 |  | val_16b | [6 empty] | X
STORAGE | STORE | 0x06 | val | addr |  |  |  | X
| LOAD | 0x07 | val | addr |  |  |  |  | X
ALU |  | HEX | Data Bus | Addr Bus | Reg A | Reg B | Reg C | From Data | To Data | From Addr | To Addr | From Flag | To Flag | To PC
ADDER | ADD | 0x08 | out |  | X | X |  |  | X |  |  |  | X
| ADD with carry | 0x09 | out |  | X | X |  |  | X |  |  | X | X
| SUBTRACT | 0x0A | out |  | X | X |  |  | X |  |  |  | X |  | operation selection methods:
INCREMENTOR | INCREMENT | 0x0B | out |  |  |  | X |  | ? |  |  |  | X
| DECREMENT | 0x0C | out |  |  |  | X |  | ? |  |  |  | X |  | 1 tick delay
LOGIC | binary NOT | 0x0D | out_1b |  | X |  |  |  | X | [5 empty] | > needs 1 d-latch and bus interface per operation
| binary OR | 0x0E | out_1b |  | X | X |  |  | X
| binary AND | 0x0F | out_1b |  | X | X |  |  | X | [5 empty] | dedicated output commands
| binary XOR | 0x10 | out_1b |  | X | X |  |  | X | [5 empty] | > would add one more step to most calculations, but is the simplest solution
| bitwise NOT | 0x11 | out_1b |  | X |  |  |  | X | [5 empty] | > would need 1 d-latch and 1 8bit wide multiplexer
| bitwise OR | 0x12 | out_1b |  | X | X |  |  | X
| bitwise AND | 0x13 | out_1b |  | X | X |  |  | X | [5 empty] | command decoder
| bitwise XOR | 0x14 | out_1b |  | X | X |  |  | X | [5 empty] | > best solution
COMPARE | COMPARE bigger | 0x15 | out_1b |  | X | X |  |  | X |  |  |  | X
| COMPARE equal | 0x16 | out_1b |  | X | X |  |  | X |  |  |  | X
| COMPARE smaller | 0x17 | out_1b |  | X | X |  |  | X |  |  |  | X
A/B/C REGISTER | STORE A | 0x18 | val |  |  |  |  | X
| LOAD A | 0x19 | val |  | X |  |  |  | X
| STORE B | 0x1A | val |  |  |  |  | X
| LOAD B | 0x1B | val |  |  | X |  |  | X
| STORE C | 0x1C | val |  |  |  |  | X
| LOAD C | 0x1D | val |  |  |  | X |  | X
FLAG REGISTER | STORE FLAGS | 0x1E | val |  |  |  |  | X |  |  |  |  | X
| LOAD CARRY | 0x1F | carry_1b | [5 empty] | X |  |  | X
| LOAD OVERFLOW | 0x20 | ovflw_1b | [5 empty] | X |  |  | X
| LOAD FLAGS | 0x21 | flags_2b | [5 empty] | X |  |  | X
SHIFT REGISTER | STORE DISTANCE | 0x22 | out | [5 empty] | X
| LOAD DISTANCE | 0x23 | out
| SHIFT | 0x24 | out
| SHIFT CIRCULAR | 0x25 | out
I/O |  | HEX | Data Bus | Addr Bus | Reg A | Reg B | Reg C | From Data | To Data | From Addr | To Addr | From Flag | To Flag | To PC
INPUTS | LOAD INPUTS | 0x26 | val_in | [5 empty] | X
| LOAD UNREAD | 0x27 | unread_1b | [5 empty] | X
OUTPUTS | STORE OUTPUTS | 0x28 | val_out |  |  |  |  | X
| LOAD OUTPUTS | 0x29 | val_out | [5 empty] | X

## Flags
ALU
ADDER | carry out
overflow
INCREMENTOR | carry out
overflow
COMPARATOR ? | equal
bigger
smaller
Computer
TIMER | overflow
comparison true