## Commands
|  |  | Data Bus | Addr Bus | Reg A | Reg B | Reg C | From Data | To Data | From Addr | To Addr | From Flag | To Flag | To PC
Computer |  | HEX
OTHER | NOP | [13 empty] | operation selection methods:
| JUMP |  |  | addr | [5 empty] | X |  |  |  | X
| JUMP IF |  |  | addr |  |  |  | X |  | X |  |  |  | X | 1 tick delay
STORAGE | LOAD |  |  | addr |  |  |  |  | X | [5 empty] | > needs 1 d-latch and bus interface per operation
| STORE |  |  | addr |  |  |  | X
| LOAD from address bus |  | addr | [6 empty] | X |  |  |  |  | multiplexer
| STORE from address bus |  | addr | [6 empty] | X
| LOAD to address bus |  |  | addr | [6 empty] | X
TIMER | LOAD | [7 empty] | X
| STORE |  | val |  |  |  |  | X
STOP
CLEAR
| STORE to comparison reg | [13 empty] | dedicated output commands
| CLEAR comparison reg | [13 empty] | > would add one more step to most calculations, but is the simplest solution
> would need 1 d-latch and 1 8bit wide multiplexer
command decoder
|  |  | Data Bus | Addr Bus | Reg A | Reg B | Reg C | From Data | To Data | From Addr | To Addr | From Flag | To Flag | To PC | > best solution
ALU |  | HEX
ADDER | ADD |  |  |  | X | X |  |  | X |  |  |  | X
| ADD with carry |  |  |  | X | X |  |  | X |  |  | X | X
| SUBTRACT |  |  |  | X | X |  |  | X |  |  |  | X
INCREMENTOR | INCREMENT | [5 empty] | X |  | ? |  |  |  | X
| DECREMENT | [5 empty] | X |  | ? |  |  |  | X
C REGISTER | STORE C |  | val |  |  |  |  | X
| LOAD C | [5 empty] | X |  | X
LOGIC | binary NOT |  |  |  | X |  |  |  | X
| binary OR |  |  |  | X | X |  |  | X
| binary AND |  |  |  | X | X |  |  | X
| binary XOR |  |  |  | X | X |  |  | X
| bitwise NOT |  |  |  | X |  |  |  | X
| bitwise OR |  |  |  | X | X |  |  | X
| bitwise AND |  |  |  | X | X |  |  | X
| bitwise XOR |  |  |  | X | X |  |  | X
COMPARE | COMPARE bigger |  |  |  | X | X |  |  | X |  |  |  | X
| COMPARE equal |  |  |  | X | X |  |  | X |  |  |  | X
| COMPARE smaller |  |  |  | X | X |  |  | X |  |  |  | X
A/B REGISTER | STORE A |  | val |  |  |  |  | X
| STORE B |  | val |  |  |  |  | X
| LOAD A |  |  |  | X |  |  |  | X
| LOAD B |  |  |  |  | X |  |  | X
FLAG REGISTER | STORE FLAGS |  | val |  |  |  |  | X |  |  |  |  | X
| LOAD FLAGS | [7 empty] | X |  |  | X
| LOAD CARRY | [7 empty] | X |  |  | X
| LOAD OVERFLOW | [7 empty] | X |  |  | X
SHIFT REGISTER | SHIFT |  | distance | [5 empty] | X
| SHIFT CIRCULAR |  | distance

## Flags
ALU
ADDER | carry out
overflow
INCREMENTOR | carry out
overflow
COMPARATOR ? | equal
bigger
smaller
Computer
TIMER | overflow
comparison true