## Sheet1
|  | Data Bus | Addr Bus | Address | Reg A | Reg B | Reg C | From Data Bus | To Data Bus | From Addr Bus | To Addr Bus | To Flags Reg | From Flags Reg
ALU
ADDER | ADD |  |  |  | X | X |  |  | X |  |  | X |  | operation selection methods:
| ADD with carry |  |  |  | X | X |  |  | X |  |  | X | X
| SUBTRACT |  |  |  | X | X |  |  | X |  |  | X |  | 1 tick delay
| INCREMENT | [5 empty] | X |  | X |  |  | X |  | > needs 1 d-latch and bus interface per operation
| DECREMENT | [5 empty] | X |  | X |  |  | X
multiplexer
LOGIC | binary NOT |  |  |  | X |  |  |  | X |  |  |  |  | > needs 1 d-latch, 1 8bit wide multiplexer and a lookup table for all the commands to select the right operation
| binary OR |  |  |  | X | X |  |  | X
| binary AND |  |  |  | X | X |  |  | X |  |  |  |  | dedicated output commands
| binary XOR |  |  |  | X | X |  |  | X |  |  |  |  | > would add one more step to most calculations, but is the simplest solution
| bitwise NOT |  |  |  | X |  |  |  | X |  |  |  |  | > would need 1 d-latch and 1 8bit wide multiplexer
| bitwise OR |  |  |  | X | X |  |  | X
| bitwise AND |  |  |  | X | X |  |  | X
| bitwise XOR |  |  |  | X | X |  |  | X
COMPARE | COMPARE |  |  |  | X | X | [5 empty] | X
A/B/C REGISTER | LOAD A | val | [5 empty] | X
| LOAD B | val | [5 empty] | X
| LOAD C | val | [5 empty] | X
CLEAR A
CLEAR B
CLEAR C
FLAG REGISTER | LOAD FLAGS | [7 empty] | X |  |  |  | X
| CLEAR ALL FLAGS | [10 empty] | X
SHIFT REGISTER | LOAD SHIFT REG | [6 empty] | X
CLEAR SHIFT REG
| SHIFT RIGHT | distance | [6 empty] | X
| SHIFT LEFT | distance | [6 empty] | X
OTHER | NOP
| JUMP (to progamme counter) |  | addr | [6 empty] | X
| JUMP IF (to progamme counter) |  | addr |  |  |  |  | X |  | X
|  | Data Bus | Addr Bus | Address | Reg A | Reg B | Reg C | From Data Bus | To Data Bus | From Addr Bus | To Addr Bus | To Flags Reg | From Flags Reg
Computer
STORAGE | LOAD |  | addr | [5 empty] | X
| LOAD to address bus | addr | [8 empty] | X
| STORE |  | addr |  |  |  |  | X
| STORE from address bus | addr | [7 empty] | X